## PEM_FC_technology
PEM FC technology development
PEM FC stack cost learning curves
PEM FC stack cost (assuming a production volume >150k units) | [6 empty] | PEM FC stack cost and worldwide cumulative R&D investment over time
| 2002 | 2006
$/kW | 150 | 100
Source: Ballard in Nuvera personal communication
PEM FC stack cumulative production
| 2002 | 2006
GW | 25 | 65.5
Source: Fuel Cell Today market surveys (buses and LDVs)
PEM FC stack cumulative R&D investment
| 2002 | 2006
M€ | 1000 | 3000
Source: Nuvera personal communication
source: Nuvera personal communication
Worldwide cumulative production of PEM FC light duty vehicles | [9 empty] | Worldwide cumulative production of PEM FC urban buses
source: K.- A. Adamson, G. Crawley " Fuel Cell Today Market Survey: Light Duty Vehicles" Fuel Cell Today, March 2006, www.fuelcelltoday.com)
Technology learning curve for PEM FC stack
Ct=C0*[(Pt/P0)^(lnFp/ln2)]*[(It/I0)^(lnFi/ln2)] | [5 empty] | Ct | stack cost at time t |  |  |  | It | cumulative investment at time t
[6 empty] | C0 | initial stack cost |  |  |  | I0 | initial cumulative investment
[6 empty] | Pt | cumulative production at time t |  |  |  | Fp | production progress ratio
[6 empty] | P0 | initial cumulative production |  |  |  | Fi | investment progress ratio
| Cost decrease due to cumulative production only | [8 empty] | Progress ratio values fitting historical data
[10 empty] | Fp | 0.8 | 0.75 |  | Note: these are only two of the possible couples, which were selected for initial investigation
| Ct=C0*[(Pt/P0)^(lnFp/ln2)] | [8 empty] | Fi | 0.8 | 0.75
cost ($/kW) |  | 100.247 | 93.765 | 88.7185 | 84.6287 | 81.2166 | 78.3069 | 75.7827 | 73.5622 | 71.5868 | 69.8125 | 68.2059 | 66.741 | 65.3972 | 64.1581 | 63.01 | 61.9418 | 60.9443 | 60.0096 | 59.1311 | 58.3032 | 57.5208 | 56.7799 | 56.0766 | 55.4078 | 54.7705 | 54.1623 | 53.581 | 53.0244 | 52.4908 | 51.9786 | 51.4864 | 51.0127 | 50.5564 | 50.1164 | 49.6918 | 49.2815 | 48.8848 | 48.5009 | 48.1291 | 47.7687 | 47.4191
cumul prod (GW) |  | 65 | 80 | 95 | 110 | 125 | 140 | 155 | 170 | 185 | 200 | 215 | 230 | 245 | 260 | 275 | 290 | 305 | 320 | 335 | 350 | 365 | 380 | 395 | 410 | 425 | 440 | 455 | 470 | 485 | 500 | 515 | 530 | 545 | 560 | 575 | 590 | 605 | 620 | 635 | 650 | 665
Normalised cost decrease vs normalised cumulative production
cost/ C0 |  | 1.0025 | 0.93765 | 0.88719 | 0.84629 | 0.81217 | 0.78307 | 0.75783 | 0.73562 | 0.71587 | 0.69812 | 0.68206 | 0.66741 | 0.65397 | 0.64158 | 0.6301 | 0.61942 | 0.60944 | 0.6001 | 0.59131 | 0.58303 | 0.57521 | 0.5678 | 0.56077 | 0.55408 | 0.54771 | 0.54162 | 0.53581 | 0.53024 | 0.52491 | 0.51979 | 0.51486 | 0.51013 | 0.50556 | 0.50116 | 0.49692 | 0.49282 | 0.48885 | 0.48501 | 0.48129 | 0.47769 | 0.47419
Cumul prod/ P0 |  | 0.99237 | 1.2214 | 1.4504 | 1.6794 | 1.9084 | 2.1374 | 2.3664 | 2.5954 | 2.8244 | 3.0534 | 3.2824 | 3.5115 | 3.7405 | 3.9695 | 4.1985 | 4.4275 | 4.6565 | 4.8855 | 5.1145 | 5.3435 | 5.5725 | 5.8015 | 6.0305 | 6.2595 | 6.4885 | 6.7176 | 6.9466 | 7.1756 | 7.4046 | 7.6336 | 7.8626 | 8.0916 | 8.3206 | 8.5496 | 8.7786 | 9.0076 | 9.2366 | 9.4656 | 9.6947 | 9.9237 | 10.1527
Cost decrease due to R&D investment only
Ct=C0*[(It/I0)^(lnFi/ln2)]
cost ($/kW) |  | 100 | 89.7341 | 82.76 | 77.5826 | 73.5205 | 70.2104 | 67.4376 | 65.0656 | 63.0026 | 61.1842 | 59.5637 | 58.1061 | 56.7847 | 55.5785 | 54.4711 | 53.449 | 52.5013 | 51.619 | 50.7946 | 50.0217 | 49.295 | 48.6097 | 47.9619 | 47.3482 | 46.7655
cumul investm (M€) |  | 3000 | 4200 | 5400 | 6600 | 7800 | 9000 | 10200 | 11400 | 12600 | 13800 | 15000 | 16200 | 17400 | 18600 | 19800 | 21000 | 22200 | 23400 | 24600 | 25800 | 27000 | 28200 | 29400 | 30600 | 31800
|  | 2006 | 2007 | 2008 | 2009 | 2010 | 2011 | 2012 | 2013 | 2014 | 2015 | 2016 | 2017 | 2018 | 2019 | 2020 | 2021 | 2022 | 2023 | 2024 | 2025 | 2026 | 2027 | 2028 | 2029 | 2030
Normalised cost decrease vs normalised cumulative R&D investment
cost/ C0 |  | 1 | 0.89734 | 0.8276 | 0.77583 | 0.7352 | 0.7021 | 0.67438 | 0.65066 | 0.63003 | 0.61184 | 0.59564 | 0.58106 | 0.56785 | 0.55579 | 0.54471 | 0.53449 | 0.52501 | 0.51619 | 0.50795 | 0.50022 | 0.49295 | 0.4861 | 0.47962 | 0.47348 | 0.46765
Cumul investm/ I0 |  | 1 | 1.4 | 1.8 | 2.2 | 2.6 | 3 | 3.4 | 3.8 | 4.2 | 4.6 | 5 | 5.4 | 5.8 | 6.2 | 6.6 | 7 | 7.4 | 7.8 | 8.2 | 8.6 | 9 | 9.4 | 9.8 | 10.2 | 10.6
PEM FC durability progress curve | bar: 2006 to 2008
Initial PEM FC durability (2006) |  | 2008: 2000; 2009: hours; 2010: source: Mercedes-Benz website (CUTE project), Ballard website
Minimum target value for commercialisation |  | 2010: Buses; 2012: LDVs; 2013: Cars; 2014: APUs; 2016: Note: this corresponds to the targets set for commercialisation by the Implementation Plan of the EC and by the US DoE. However, the EC envisages these targets will be met in 2015 while the DoE in 2010.
(2010-2015) |  | 2009: hours; 2010: 5000 - 10,000; 2012: 5000; 2013: 5000; 2014: 5000 - 40,000
Note: historical data and far future projections are not available, otherwise a logistic curve could be fitted and a semi-quantitative relationship between durability and cumulative investment and production derived. At present the lookup function used in the model is essentially qualitative. | bar: 2006 to 2014
PEM FC power density progress curve | bar: 2006 to 2008
Initial PEM FC volumetric power density |  | 2008: 1.2; 2009: kW/L; 2010: this is the current level of power density achieved by Ballard stacks (using graphite bipolar plates according to PSI)
Based on PSI research, it seems that using metal bipolar plates could increase volumetric power density two-fold, and that a feasible target for 2015 is 2.5 kW/L
Initial PEM FC gravimetric power density |  | 2008: 1.2; 2009: kW/kg; 2010: this is considered as a feasible target for PEM FC using the metallic stack technology (source: HyTRAN Annex I page 12)
PEM FC fuel efficiency progress curve | bar: 2006 to 2008
Initial PEM FC fuel efficiency |  | 2008: 65; 2009: %; 2010: source: CUTE project (website)
note: this is an average value over the urban bus driving cycle and is most likely measured at the stack level. At system level this would translate into a 45-50%
note: this result was probably achieved with the use of expensive MEAs produced outside Europe
Initial PEM FC start-up time
Initial PEM FC reliability |  | 2008: see FUEVA project for this
HyTRAN targets | bar: 2006
HyTRAN targets for 2008
source: HyTRAN Annex I
Targets for 2015 which would follow from HyTRAN initial work and which are closer to market introduction levels
source: HyTRAN Annex I
EC Implementation Plan targets | bar: 2006 to 2007
Targets set in the Draft Implementation Plan (Oct 2006), which correspond to a level suitable for commercialisation
source: HFP-IP_Draft Implementation Plan_OCT 2006, pag. 39 (www.hfp.org)
Input from Nuvera | bar: 2006

## PEM_FC_investment
PEM FC worldwide R&D investment scenarios
given the growth of cumulative R&D investment has shown a linear trend in the last few years (source: Nuvera), we can simplistically assume a linear trend up until 2030.
the simplest scenario for worldwide R&D investment would be the following:
Total worldwide RD&D investment in hydrogen and fuel cells (of which PEM FC is a fraction); this consists of 50% public and 50% private investment to match it
year | 2006 | 2007 | 2008 | 2009 | 2010 | 2011 | 2012 | 2013 | 2014 | 2015 | 2016 | 2017 | 2018 | 2019 | 2020 | 2021 | 2022 | 2023 | 2024 | 2025 | 2026 | 2027 | 2028 | 2029 | 2030
M€/year | 0 | 1200 | 1200 | 1200 | 1200 | 1200 | 1200 | 1200 | 1200 | 1200 | 1200 | 1200 | 1200 | 1200 | 1200 | 1200 | 1200 | 1200 | 1200 | 1200 | 1200 | 1200 | 1200 | 1200 | 1200
Assuming that the EU is contributing to about 20% of the worldwide R&D investment, we can build the scenarios below:
Total R&D investment on H2 and FCs outside the EU
year | 2006 | 2007 | 2008 | 2009 | 2010 | 2011 | 2012 | 2013 | 2014 | 2015 | 2016 | 2017 | 2018 | 2019 | 2020 | 2021 | 2022 | 2023 | 2024 | 2025 | 2026 | 2027 | 2028 | 2029 | 2030
M€/year | 0 | 1000 | 1000 | 1000 | 1000 | 1000 | 1000 | 1000 | 1000 | 1000 | 1000 | 1000 | 1000 | 1000 | 1000 | 1000 | 1000 | 1000 | 1000 | 1000 | 1000 | 1000 | 1000 | 1000 | 1000
Total R&D investment on H2 and FCs in the EU
year | 2006 | 2007 | 2008 | 2009 | 2010 | 2011 | 2012 | 2013 | 2014 | 2015 | 2016 | 2017 | 2018 | 2019 | 2020 | 2021 | 2022 | 2023 | 2024 | 2025 | 2026 | 2027 | 2028 | 2029 | 2030
M€/year | 0 | 200 | 200 | 200 | 200 | 200 | 200 | 200 | 200 | 200 | 200 | 200 | 200 | 200 | 200 | 200 | 200 | 200 | 200 | 200 | 200 | 200 | 200 | 200 | 200
Based on the HFP Strategic Overview (June 2005) the the total public RD&D spending for hydrogen and fuel cells in the US and Japan was (until then at least) around 250M€/year, more than double as much as in the EU today under the JTI (500M€ for 5 years). The scenario above is based on this, and on the fact that public expense is matched by private funding (and this doubles the totals)
PEM FC private R&D investment in the EU
year | 2006 | 2007 | 2008 | 2009 | 2010 | 2011 | 2012 | 2013 | 2014 | 2015 | 2016 | 2017 | 2018 | 2019 | 2020 | 2021 | 2022 | 2023 | 2024 | 2025 | 2026 | 2027 | 2028 | 2029 | 2030
M€/year | 0 | 180 | 180 | 180 | 180 | 180 | 180 | 180 | 180 | 180 | 180 | 180 | 180 | 180 | 180 | 180 | 180 | 180 | 180 | 180 | 180 | 180 | 180 | 180 | 180
Note: the only discrepancy here is that the HFP figures refer to hydrogen and fuel cells as a whole, not just PEM FCs. Actually, the IP Draft gives a breakdown of funding divided across the 4 IDAs. I need to refer to this.
The Draft Implementation Plan of the HFP also states that cumulative investment of the EC in RD&D is 500 M EUR, 300 of which in FP6 alone (2002-2006). This appears broadly consistent with the worldwide cumulative investment levels provided by Nuvera
Note: in the HFP Strategic Overview document (June 2005) it is said that
Industry PEM FC R&D investment per unit sold in Europe

## PEM_FC_introduction
PEM FC introduction scenarios
PEM FC uptake scenario worldwide
This is based on FuelCellToday surveys and also some of the data they have given us confidentially
Large niche transport |  |  | (airport vehicles, boats etc.) |  |  |  | Stack size |  | 20 | kW
year | 2006 | 2007 | 2008 | 2009 | 2010 | 2011 | 2012 | 2013 | 2014 | 2015 | 2016 | 2017 | 2018 | 2019 | 2020 | 2021 | 2022 | 2023 | 2024 | 2025 | 2026 | 2027 | 2028 | 2029 | 2030
units | 20 | 77.5 | 135 | 192.5 | 250 | 400 | 550 | 700 | 850 | 1000 | 1800 | 2600 | 3400 | 4200 | 5000 | 5400 | 5800 | 6200 | 6600 | 7000 | 7600 | 8200 | 8800 | 9400 | 10000
Small niche transport |  |  | (forklifts, wheelchairs, scooters) |  |  |  | Stack size |  | 4 | kW
year | 2006 | 2007 | 2008 | 2009 | 2010 | 2011 | 2012 | 2013 | 2014 | 2015 | 2016 | 2017 | 2018 | 2019 | 2020 | 2021 | 2022 | 2023 | 2024 | 2025 | 2026 | 2027 | 2028 | 2029 | 2030
units | 50 | 662.5 | 1275 | 1887.5 | 2500 | 3000 | 3500 | 4000 | 4500 | 5000 | 6000 | 7000 | 8000 | 9000 | 10000 | 12000 | 14000 | 16000 | 18000 | 20000 | 21000 | 22000 | 23000 | 24000 | 25000
Portable generators |  |  | (Military PEMFC) |  |  |  | Stack size |  | 1 | kW
year | 2006 | 2007 | 2008 | 2009 | 2010 | 2011 | 2012 | 2013 | 2014 | 2015 | 2016 | 2017 | 2018 | 2019 | 2020 | 2021 | 2022 | 2023 | 2024 | 2025 | 2026 | 2027 | 2028 | 2029 | 2030
units | 50 | 1287.5 | 2525 | 3762.5 | 5000 | 6200 | 7400 | 8600 | 9800 | 11000 | 11800 | 12600 | 13400 | 14200 | 15000 | 16000 | 17000 | 18000 | 19000 | 20000 | 21000 | 22000 | 23000 | 24000 | 25000
Military Transportation |  |  | (Sea, land and air) |  |  |  | Stack size |  | 20 | kW
year | 2006 | 2007 | 2008 | 2009 | 2010 | 2011 | 2012 | 2013 | 2014 | 2015 | 2016 | 2017 | 2018 | 2019 | 2020 | 2021 | 2022 | 2023 | 2024 | 2025 | 2026 | 2027 | 2028 | 2029 | 2030
units | 50 | 287.5 | 525 | 762.5 | 1000 | 1600 | 2200 | 2800 | 3400 | 4000 | 4800 | 5600 | 6400 | 7200 | 8000 | 8800 | 9600 | 10400 | 11200 | 12000 | 12600 | 13200 | 13800 | 14400 | 15000
Small stationary |  |  | (residential, UPS) |  |  |  | stack size |  | >10 | kW
year | 2006 | 2007 | 2008 | 2009 | 2010 | 2011 | 2012 | 2013 | 2014 | 2015 | 2016 | 2017 | 2018 | 2019 | 2020 | 2021 | 2022 | 2023 | 2024 | 2025 | 2026 | 2027 | 2028 | 2029 | 2030
units | 1500 | 2000 | 2500 | 5000 | 10000 | 15000 | 20000 | 26666.6667 | 33333.3333 | 40000 | 46000 | 52000 | 58000 | 64000 | 70000 | 76000 | 82000 | 88000 | 94000 | 100000 | 106000 | 112000 | 118000 | 124000 | 130000
The JM figures should be compared with the below table from the "Snapshot 2020" which outlines the EU scenario based on the fulfilment of the SRA technology targets
PEM FC uptake scenario for outside Europe
PEM FC vehicle uptake scenario in the USA
The California Fuel Cell Vehicle Partnership plans to add 300 more FC light-duty vehicles in 2007 (source: Fuel Cell Today survey 2006)
the Fuel Cell Today survey can also be used as a source of planned volumes and costs of FC car manufacturers
| total cumulative production of light-duty FC vehicles worldwide in 2003: | [6 empty] | 300 | vehicles |  | source: | EERE, US DoE |  | "Fuel Cell Vehicle World Survey 2003"
| total cumulative production of light-duty FC vehicles worldwide in 2006: | [6 empty] | 700 | vehicles |  | source: Fuel Cell Today survey 2006

## Oil_&_gas_scenarios
Oil and gas price scenarios
Oil price scenarios
The world oil price scenarios here used are adapted from the most recent forecast of world oil price produced by the US DOE in February 2006. These, expressed in 2004 dollars per barrel, are given below:
Crude oil price scenarios ($ 04/ barrel)
year | 2010 | 2015 | 2020 | 2025 | 2030
Reference | 47.29 | 47.79 | 50.7 | 54.08 | 56.97
High Price | 62.65 | 76.3 | 85.06 | 90.27 | 95.71
Low price | 40.29 | 33.78 | 33.99 | 34.44 | 33.73
USD inflation index adjustment '04-'06 |  |  |  | 1.07 | source: Federal Reserve Bank of Minneapolis website
average USD/EUR '06 exchange rate |  |  |  | 0.81418 | source: www.oanda.com
Crude oil reference scenario ($ '06/ barrel)
2000 | 2001 | 2002 | 2003 | 2004 | 2005 | 2006 | 2007 | 2008 | 2009 | 2010 | 2011 | 2012 | 2013 | 2014 | 2015 | 2016 | 2017 | 2018 | 2019 | 2020 | 2021 | 2022 | 2023 | 2024 | 2025 | 2026 | 2027 | 2028 | 2029 | 2030
[6 empty] | 60 | 57.6501 | 55.3002 | 52.9502 | 50.6003 | 50.7073 | 50.8143 | 50.9213 | 51.0283 | 51.1353 | 51.758 | 52.3808 | 53.0035 | 53.6263 | 54.249 | 54.9723 | 55.6956 | 56.419 | 57.1423 | 57.8656 | 58.4841 | 59.1025 | 59.721 | 60.3394 | 60.9579
|  | percent variation relative to 2006 value: |  |  |  | 0 | -0.039165 | -0.078331 | -0.1175 | -0.15666 | -0.15488 | -0.1531 | -0.15131 | -0.14953 | -0.14774 | -0.13737 | -0.12699 | -0.11661 | -0.10623 | -0.09585 | -0.083795 | -0.071739 | -0.059684 | -0.047629 | -0.035573 | -0.025266 | -0.014958 | -0.0046503 | 0.0056573 | 0.015965
Crude oil high price scenario ($ '06/ barrel)
2000 | 2001 | 2002 | 2003 | 2004 | 2005 | 2006 | 2007 | 2008 | 2009 | 2010 | 2011 | 2012 | 2013 | 2014 | 2015 | 2016 | 2017 | 2018 | 2019 | 2020 | 2021 | 2022 | 2023 | 2024 | 2025 | 2026 | 2027 | 2028 | 2029 | 2030
[6 empty] | 60 | 61.7589 | 63.5177 | 65.2766 | 67.0355 | 69.9566 | 72.8777 | 75.7988 | 78.7199 | 81.641 | 83.5156 | 85.3903 | 87.2649 | 89.1396 | 91.0142 | 92.1291 | 93.2441 | 94.359 | 95.474 | 96.5889 | 97.7531 | 98.9172 | 100.0814 | 101.2455 | 102.4097
|  | percent variation relative to 2006 value: |  |  |  | 0 | 0.029315 | 0.058629 | 0.087944 | 0.11726 | 0.16594 | 0.21463 | 0.26331 | 0.312 | 0.36068 | 0.39193 | 0.42317 | 0.45442 | 0.48566 | 0.5169 | 0.53549 | 0.55407 | 0.57265 | 0.59123 | 0.60981 | 0.62922 | 0.64862 | 0.66802 | 0.68743 | 0.70683
Crude oil low price scenario ($ '06/ barrel)
2000 | 2001 | 2002 | 2003 | 2004 | 2005 | 2006 | 2007 | 2008 | 2009 | 2010 | 2011 | 2012 | 2013 | 2014 | 2015 | 2016 | 2017 | 2018 | 2019 | 2020 | 2021 | 2022 | 2023 | 2024 | 2025 | 2026 | 2027 | 2028 | 2029 | 2030
[6 empty] | 60 | 55.7776 | 51.5551 | 47.3327 | 43.1103 | 41.7172 | 40.324 | 38.9309 | 37.5377 | 36.1446 | 36.1895 | 36.2345 | 36.2794 | 36.3244 | 36.3693 | 36.4656 | 36.5619 | 36.6582 | 36.7545 | 36.8508 | 36.6989 | 36.5469 | 36.395 | 36.243 | 36.0911
|  | percent variation relative to 2006 value: |  |  |  | 0 | -0.070374 | -0.14075 | -0.21112 | -0.28149 | -0.30471 | -0.32793 | -0.35115 | -0.37437 | -0.39759 | -0.39684 | -0.39609 | -0.39534 | -0.39459 | -0.39385 | -0.39224 | -0.39064 | -0.38903 | -0.38743 | -0.38582 | -0.38835 | -0.39088 | -0.39342 | -0.39595 | -0.39848
Natural gas price scenarios
The natural gas price price scenarios here used are adapted from the study: "European Energy and Transport - Scenarios on Key Drivers" (2004). In particular, two scenarios have been selected for natural gas price where the related oil prices match relatively closely those of the DOE "reference" and "high price" scenarios given above.
Natural gas price scenarios ($ '00/ BOE)
|  | year | 2000 | 2010 | 2020 | 2030
"high oil and gas prices" |  |  | 15.5 | 17.5 | 24.2 | 31
"soaring oil and gas prices" |  |  | 15.5 | 30.2 | 37.1 | 42
USD inflation index adjustment '04-'06 |  |  |  | 1.18 | source: Federal Reserve Bank of Minneapolis website
Natural gas "high" price scenario ($ 06/ BOE) - corresponding to the low oil price scenario
2000 | 2001 | 2002 | 2003 | 2004 | 2005 | 2006 | 2007 | 2008 | 2009 | 2010 | 2011 | 2012 | 2013 | 2014 | 2015 | 2016 | 2017 | 2018 | 2019 | 2020 | 2021 | 2022 | 2023 | 2024 | 2025 | 2026 | 2027 | 2028 | 2029 | 2030
18.29 | 18.526 | 18.762 | 18.998 | 19.234 | 19.47 | 19.706 | 19.942 | 20.178 | 20.414 | 20.65 | 21.4406 | 22.2312 | 23.0218 | 23.8124 | 24.603 | 25.3936 | 26.1842 | 26.9748 | 27.7654 | 28.556 | 29.3584 | 30.1608 | 30.9632 | 31.7656 | 32.568 | 33.3704 | 34.1728 | 34.9752 | 35.7776 | 36.58
|  | percent variation relative to 2006 value: |  |  |  | 0 | 0.011976 | 0.023952 | 0.035928 | 0.047904 | 0.088024 | 0.12814 | 0.16826 | 0.20838 | 0.2485 | 0.28862 | 0.32874 | 0.36886 | 0.40898 | 0.4491 | 0.48982 | 0.53054 | 0.57126 | 0.61198 | 0.65269 | 0.69341 | 0.73413 | 0.77485 | 0.81557 | 0.85629
Natural gas "soaring" price scenario ($ 06/ BOE) - corresponding to the reference oil price scenario
2000 | 2001 | 2002 | 2003 | 2004 | 2005 | 2006 | 2007 | 2008 | 2009 | 2010 | 2011 | 2012 | 2013 | 2014 | 2015 | 2016 | 2017 | 2018 | 2019 | 2020 | 2021 | 2022 | 2023 | 2024 | 2025 | 2026 | 2027 | 2028 | 2029 | 2030
18.29 | 20.0246 | 21.7592 | 23.4938 | 25.2284 | 26.963 | 28.6976 | 30.4322 | 32.1668 | 33.9014 | 35.636 | 36.4502 | 37.2644 | 38.0786 | 38.8928 | 39.707 | 40.5212 | 41.3354 | 42.1496 | 42.9638 | 43.778 | 44.3562 | 44.9344 | 45.5126 | 46.0908 | 46.669 | 47.2472 | 47.8254 | 48.4036 | 48.9818 | 49.56
|  | percent variation relative to 2006 value: |  |  |  | 0 | 0.060444 | 0.12089 | 0.18133 | 0.24178 | 0.27015 | 0.29852 | 0.32689 | 0.35526 | 0.38363 | 0.41201 | 0.44038 | 0.46875 | 0.49712 | 0.52549 | 0.54564 | 0.56579 | 0.58594 | 0.60609 | 0.62623 | 0.64638 | 0.66653 | 0.68668 | 0.70683 | 0.72697